## Sheet1
|  | Comparison | Min_distance | Max_distance | Maximum min_scale/max_scale ratio | Number | Element | Covalent radius [A] | VDW radius [A] | Sources for radii
|  | O-O | 0.924 | 2.736 | 2.961 | 1 | H | 0.31 | 1.1 | http://webelements.com/periodicity/van_der_waals_radius/
|  | O-Ti | 1.582 | 3.051 | 1.9286 | 2 | He | 0.28 | 1.4 | http://en.wikipedia.org/wiki/Atomic_radii_of_the_elements_%28data_page%29
|  | O-Au | 1.484 | 3.321 | 2.2379 | 3 | Li | 1.28 | 1.81 | http://periodic.lanl.gov/list.shtml
|  | O-H | 0.679 | 2.358 | 3.4728 | 4 | Be | 0.96 | 1.53
|  | Ti-Ti | 2.24 | 3.366 | 1.5027 | 5 | B | 0.84 | 1.92
|  | Ti-Au | 2.142 | 3.636 | 1.6975 | 6 | C | 0.76 | 1.7
max_scale | 0.9 | Ti-H | 1.337 | 2.673 | 1.9993 | 7 | N | 0.71 | 1.55
min_scale | 0.7 | Au-Au | 2.044 | 3.906 | 1.911 | 8 | O | 0.66 | 1.52 |  | This file is intended to help the user more easily determine the appropriate values of the minimum and maximum scaling factors in the master_input.txt file.
|  | Au-H | 1.239 | 2.943 | 2.3753 | 9 | F | 0.57 | 1.47
Min_scale/max_scale | 0.77778 | H-H | 0.434 | 1.98 | 4.5622 | 10 | Ne | 0.58 | 1.54
|  | Pt-H | 1.232 | 2.871 | 2.3304
|  | Pt-O | 1.477 | 3.249 | 2.1997 | 11 | Na | 1.66 | 2.27
|  | Pt-Pt | 2.03 | 3.762 | 1.8532 | 12 | Mg | 1.41 | 1.73 |  | Formula for maximum distance
[6 empty] | 13 | Al | 1.21 | 1.84 |  | Max_dist = (vdw_radius_1 + vdw_radius_2)*max_scale
[6 empty] | 14 | Si | 1.11 | 2.1
[6 empty] | 15 | P | 1.07 | 1.8 |  | Formula for minimum distance
[6 empty] | 16 | Si | 1.05 | 1.8 |  | Min_dist = (covalent_radius_1 + covalent_radius_2)*min_scale
[6 empty] | 17 | Cl | 1.02 | 1.75
[6 empty] | 18 | Ar | 1.06 | 1.88 |  | Several examples of the above are shown in columns G and H.
[6 empty] | 19 | K | 2.03 | 2.75
[6 empty] | 20 | Ca | 1.76 | 2.31
If you follow the format shown in columns F through I, you'll be able to see what minimum and maximum distances the FMC code itself will calculate for whatever atom-atom comparison you want.
[6 empty] | 21 | Sc | 1.7 | 2.16
[6 empty] | 22 | Ti | 1.6 | 1.87
[6 empty] | 23 | V | 1.53 | 1.79
[6 empty] | 24 | Cr | 1.39 | 1.89
[6 empty] | 25 | Mn | 1.39 | 1.97
[6 empty] | 26 | Fe | 1.32 | 1.94 |  | By altering the values of min_scale (cell B9) and max_scale (cell B8), you'll be able to see the effect each has on the minimum and maximum distances.
[6 empty] | 27 | Co | 1.22 | 1.92
[6 empty] | 28 | Ni | 1.22 | 1.84
[6 empty] | 29 | Cu | 1.2 | 1.86
[6 empty] | 30 | Zn | 1.19 | 2.1 |  | POTENTIAL PROBLEM
Since the user can input any values for the minimum and maximum scaling factors, there is an upper limit to the min_scale/max_scale ratio for each atom1-atom2 comparison beyond which it becomes impossible to place that specific atom1 in a simulation with any atom2.
[6 empty] | 31 | Ga | 1.2 | 1.87
[6 empty] | 32 | Ge | 1.2 | 2.11
[6 empty] | 33 | As | 1.16 | 1.85
[6 empty] | 34 | Se | 2.2 | 1.9
[6 empty] | 35 | Br | 1.95 | 1.83 |  | This is because the minimum scaling factor becomes so large and/or the maximum scaling factor becomes so small that the minimum distance is larger than the maximum distance, and nothing can be placed. This upper limit is calculated in column I, immediately to the right of the minimum and maximum distances. The current min_scale/max_scale ratio is shown in cell B11.
[6 empty] | 36 | Kr | 1.8 | 2.02
[6 empty] | 37 | Rb | 1.75 | 3.03
[6 empty] | 38 | Sr | 1.64 | 2.49
[6 empty] | 39 | Y | 1.54 | 2.19
[6 empty] | 40 | Zr | 1.47 | 1.86
[6 empty] | 41 | Nb | 1.46 | 2.07
[6 empty] | 42 | Mo | 1.42 | 2.09
[6 empty] | 43 | Tc | 1.39 | 2.09
[6 empty] | 44 | Ru | 1.45 | 2.07
[6 empty] | 45 | Rh | 1.44 | 1.95
[6 empty] | 46 | Pd | 1.42 | 2.02
[6 empty] | 47 | Ag | 1.39 | 2.03
[6 empty] | 48 | Cd | 1.39 | 2.3
[6 empty] | 49 | In | 1.38 | 1.93
[6 empty] | 50 | Sn | 1.39 | 2.17
[6 empty] | 51 | Sb | 1.4 | 2.06
[6 empty] | 52 | Te | 2.44 | 2.06
[6 empty] | 53 | In | 2.15 | 1.98
[6 empty] | 54 | Xe | 1.87 | 2.16
[6 empty] | 55 | Cs | 1.75 | 3.43
[6 empty] | 56 | Ba | 1.7 | 2.68
[6 empty] | 57 | Lu | 1.62 | 2.21
[6 empty] | 58 | Hf | 1.51 | 2.12
[6 empty] | 59 | Ta | 1.44 | 2.17
[6 empty] | 60 | W | 1.41 | 2.1
[6 empty] | 61 | Re | 1.36 | 2.17
[6 empty] | 62 | Os | 1.36 | 2.16
[6 empty] | 63 | Ir | 1.32 | 2.02
[6 empty] | 64 | Pt | 1.45 | 2.09
[6 empty] | 65 | Au | 1.46 | 2.17
[6 empty] | 66 | Hg | 1.48 | 2.09
[6 empty] | 67 | Tl | 1.4 | 1.96
[6 empty] | 68 | Pb | 1.5 | 2.02
[6 empty] | 69 | Bi | 1.5 | 2.07
[6 empty] | 70 | Po | 2.6 | 1.97
[6 empty] | 71 | At | 2.21 | 2.02
[6 empty] | 72 | Rn | 2.07 | 2.2
[6 empty] | 73 | Fr | 2.04 | 3.48
[6 empty] | 74 | Ra | 2.03 | 2.83
[6 empty] | 75 | La | 2.01 | 2.4
[6 empty] | 76 | Ce | 1.99 | 2.35
[6 empty] | 77 | Pr | 1.98 | 2.39
[6 empty] | 78 | Nd | 1.98 | 2.29
[6 empty] | 79 | Pm | 1.96 | 2.36
[6 empty] | 80 | Sm | 1.94 | 2.29
[6 empty] | 81 | Eu | 1.92 | 2.33
[6 empty] | 82 | Gd | 1.92 | 2.37
[6 empty] | 83 | Tb | 1.89 | 2.21
[6 empty] | 84 | Dy | 1.9 | 2.29
[6 empty] | 85 | Ho | 1.87 | 2.16
[6 empty] | 86 | Er | 2.15 | 2.35
[6 empty] | 87 | Tm | 2.06 | 2.27
[6 empty] | 88 | Yb | 2 | 2.42
[6 empty] | 89 | Ac | 1.96 | 2.6
[6 empty] | 90 | Th | 1.9 | 2.37
[6 empty] | 91 | Pa | 2 | 2.43
[6 empty] | 92 | U | 1.96 | 2.4
[6 empty] | 93 | Np | 1.9 | 2.21
[6 empty] | 94 | Pu | 1.87 | 2.43
[6 empty] | 95 | Am | 1.8 | 2.44
[6 empty] | 96 | Cm | 1.6 | 2.45